## Instructions
Instructions: This document may be used to keep records of activities permitted in the Permit Flexibility condition. This page will be used to document all activities that occur during the OSIL timeline. The typical OSIL is kept for 5 years, however, you should verify with your current operating permit for facility specific requirements.
Step 1. | Input facility information in the gray heading
Step 2. | When an activity allowed by the Permit Flexibility condition occurs, complete an input the information in a row. Be sure to complete each field for all entries. For any entries needing more explanation attach supplemental information.
Step 3. | If more than one activity was completed, fill an additional line for each activity.
Step 4. | Continue to add activities as they occur until the end of the year.
Step 5. | STOP: Year 1 - Complete Annual Review 1 sheet.
Step 6. | Initiate corrective actions if any items are found that are not allowed by the flexibility condition.
Step 7. | Document the date of the review and the person who completed the review at the end of the Annual Review sheet.
Step 8. | Resume: adding entries for year 2-5 completing the Annual reviews at the end of each year.
Step 10. | Sometime between the end of the OSIL Timeline and the 5-Year OSIL Submission Due Date, submit this Excel document along with any additional information needed via ePermitting. (Additional info could include but is not limited to - Regulatory Applicability Analysis, Emissions Calculations, Manufacturer's Specifications, SDSs, etc.)
Term | Meaning
Activity Description | Provide a brief description of the activity being undertaken.
Criteria For Exemption | Provide a brief description of how the activity being undertaken meets the criteria listed as part of your permit flexibility condition.
Does this change affected permit IDs? Yes/No | Will this activity affect the identification numbers for equipment, operating permit units, and stacks as listed in the most recently issued permit? Does the change require modeling? If yes, Explain
Demonstrate that the activity does not trigger any new regulations standards or requirements. | Review all applicable regulations standards or requirements. Provide justification where needed.
Demonstrate that the activity does not result in a change in any existing permit term, condition, or limit. | Review all existing permit terms, conditions, and limits. Provide justification that no changes are needed resulting from this activity.
Project Emissions Calculations | Provide project emissions for all regulated pollutants resulting from the activity and any relevant information required for their calculation.
Updated Facility-Wide Emissions Calculations | Provide updated facility-wide emissions and any relevant information required for their calculation. Demonstrate that adding project emissions to existing emissions all permit limits will be meet.

## OSIL Log
SCDES Bureau of Air Quality
On-Site Implementation Log (OSIL)
Facility Information
Facility Name: |  |  |  |  | SC Air Permit Number:
Operating Permit Type: |  |  |  |  | State Operating |  | Conditional Major
OSIL Timeline: ##/##/#### - ##/##/#### |  |  |  |  | 5-Year OSIL Submission Due Date: ##/##/####
No. | Activity Description | Date | Does this change affected permit IDs? (Yes/No) If Yes, Explain. | Criteria For Exemption | Demonstrate that the activity does not trigger any new regulations standards or requirements. | Demonstrate that the activity does not result in a change in any existing permit term, condition, or limit. | Project Emissions Calculations | Updated Facility-Wide Emissions Calculations
1
2
3
4
5
6
7
8
9
10
11
12
13
14
15
16
17
18
19
20
21
22
23
24
25
For any entries needing more explination attach documentation as needed.

## Annual Review Year 1
Annual Review
At the end of every calendar year but no later than January 31, the owner or operator shall review the facility’s equipment, processes, and materials and complete an Annual Facility Review. The review should address:
Any equipment removed from site.
Any changes allowed by the flexibility condition that were not previously documented.
Check that all required documentation is present for previously recorded changes.
If there have been any changes made that are not allowed by the flexibility condition. Initiate the appropriate corrective action.
No changes occurred
Date:
Review Completed by:
Note on B9: [Threaded comment] Your version of Excel allows you to read this threaded comment; however, any edits to it will get removed if the file is opened in a newer version of Excel. Learn more: https://go.microsoft.com/fwlink/?linkid=870924 Comment: When you open in a browser, the Form Content does not work. "Excel for the web does not support running or interacting with Form Controls. To use Form Controls, open this file with the desktop app." Not sure if this is an issue.

## Annual Review Year 2
Annual Review
At the end of every calendar year but no later than January 31, the owner or operator shall review the facility’s equipment, processes, and materials and complete an Annual Facility Review. The review should address:
Any equipment removed from site.
Any changes allowed by the flexibility condition that were not previously documented.
Check that all required documentation is present for previously recorded changes.
If there have been any changes made that are not allowed by the flexibility condition. Initiate the appropriate corrective action.
No changes occurred
Date:
Review Completed by:

## Annual Review Year 3
Annual Review
At the end of every calendar year but no later than January 31, the owner or operator shall review the facility’s equipment, processes, and materials and complete an Annual Facility Review. The review should address:
Any equipment removed from site.
Any changes allowed by the flexibility condition that were not previously documented.
Check that all required documentation is present for previously recorded changes.
If there have been any changes made that are not allowed by the flexibility condition. Initiate the appropriate corrective action.
No changes occurred
Date:
Review Completed by:

## Annual Review Year 4
Annual Review
At the end of every calendar year but no later than January 31, the owner or operator shall review the facility’s equipment, processes, and materials and complete an Annual Facility Review. The review should address:
Any equipment removed from site.
Any changes allowed by the flexibility condition that were not previously documented.
Check that all required documentation is present for previously recorded changes.
If there have been any changes made that are not allowed by the flexibility condition. Initiate the appropriate corrective action.
No changes occurred
Date:
Review Completed by:

## Annual Review Year 5
Annual Review
At the end of every calendar year but no later than January 31, the owner or operator shall review the facility’s equipment, processes, and materials and complete an Annual Facility Review. The review should address:
Any equipment removed from site.
Any changes allowed by the flexibility condition that were not previously documented.
Check that all required documentation is present for previously recorded changes.
If there have been any changes made that are not allowed by the flexibility condition. Initiate the appropriate corrective action.
No changes occurred
Date:
Review Completed by:

## Annual Review Example 1
Annual Review with Changes
At the end of every calendar year but no later than January 31, the owner or operator shall review the facility’s equipment, processes, and materials and complete an Annual Facility Review. The review should address:
Any equipment removed from site. | Yes, Edge cutter (EQ 06)
Any changes allowed by the flexibility condition that were not previously documented. | No, all changes documented
Check that all required documentation is present for previously recorded changes. | A copy of the SDS and project and updated facility-wide Emissions Calculations are on file and will be submitted with the OSIL.
If there have been any changes made that are not allowed by the flexibility condition. Initiate the appropriate corrective action. | None
No changes occurred
Date: | 2025-01-30
Review Completed by: | J. Doe
Annual Review without Changes
At the end of every calendar year but no later than January 31, the owner or operator shall review the facility’s equipment, processes, and materials and complete an Annual Facility Review. The review should address:
Any equipment removed from site. | No
Any changes allowed by the flexibility condition that were not previously documented. | No changes made
Check that all required documentation is present for previously recorded changes. | No changes made
If there have been any changes made that are not allowed by the flexibility condition. Initiate the appropriate corrective action. | No changes made
No changes occurred
Date: | 2025-01-30
Review Completed by: | J. Doe

## OSIL Log Example 1
SCDES Bureau of Air Quality
On-Site Implementation Log (OSIL)
Facility Information
Facility Name: Example Inc. | [5 empty] | SC Air Permit Number: 1234-5309
Operating Permit Type: |  |  |  |  | State Operating |  | Conditional Major
OSIL Timeline: 01/01/2024 -12/31/2028 |  |  |  |  | 5-Year OSIL Submission Due Date: 01/31/2029
No. | Activity Description | Date | Does this change affected permit IDs? (Yes/No) If Yes, Explain. | Criteria For Exemption | Demonstrate that the activity does not trigger any new regulations standards or requirements. | Demonstrate that the activity does not result in a change in any existing permit term, condition, or limit. | Project Emissions Calculations | Updated Facility-Wide Emissions Calculations
1 | Add 1 new HP 4670 Printer. Equipment ID Printer 2 | 2024-11-08 | No | BAQ Permitting Exemptions List (December 29, 2022) Exemption B.6.xi. | The VOC PTE at the facility is below 100.0 TPY. NESHAP, NSPS, and SC Standards were reviewed for applicable regulations. As the facility currently has the same model printers and the increase in emissions does not cross any thresholds, no new regulations are triggered by this addition. | Activity is not modifying any existing equipment or changing thruput for any existing processes | The PTE of Printer 2 is 2.7 TPY VOC. VOC emissions are calculated by ink usage and % VOC content per SDS. All emissions deemed fugitive. Algorithm: VOC Emissions = Ink used x VOC content per SDS. A copy of the SDSs will be included with the OSIL submission. | Facility-wide VOC emissions pre- construction for totaled 73 TPY. After the addition of EID Printer 2 facility-wide VOC emissions increased to 75.7 TPY. The facility PTE remains below 100 TPY, thus no limits were exceeded. Updated Facility-wide emissions tables will be submitted with the OSIL submission.
2 | Remove EQ 06 (Edge trimmer) | 2024-08-06 | No | The activity will not result in emissions that will exceed any limit in this permit | Removal of edge trimmer results in lower emissions and removed piece of equiopment will not trigger new regulations or requirements | Removal of uncontrolled equipment subject to Std No. 4 | Uncontrolled PM of edge trimmer = 6.6 ton/yr Decrease facility wide PM, PM10, PM2.5 emissions by 6.06 ton/yr each Facility assumes PM=PM10=PM2.5 | Attach a dated copy of the updatated Facility-wide emissions workbook.
3 | Add a Diesel Emergency Generator rated at 240 kW | 2024-09-10 | No | BAQ Permitting Exemptions List (December 29, 2022) Exemption B.2.i.b. | Engine subjet to: New Source Performance Standards (NSPS) 40 CFR Part 60 Subparts A (General Provisions) & IIII (Stationary Compression Ignition Internal Combustion Engines) & 40 CFR Part 63, National Emission Standards for Hazardous Air Pollutants (NESHAP), Subparts A (General Provisions) & ZZZZ (NESHAP for Stationary Reciprocating Internal Combustion Engines). | Per NESHAP section of the permit: emergency engines greater than 150 kW rated capacity designated for emergency use only and operated a total of 500 hours per year or less for testing and maintenance and have a method to record the actual hours of use, such as an hour meter, and diesel engine driven emergency fire pumps that are operated a total of 500 hours per year or less for testing and maintenance and have a method to record the actual hours of use, such as an hour meter, have been determined to be exempt from construction permitting requirements in accordance with S.C. Regulation 61-62.1. | See emissions below | Attach a dated copy of the updatated Facility-wide emissions workbook.
4 | Like-for-Like Replacment of Printer 4 | 2024-10-18 | No | BAQ Guidance Document; Like-for-Like replacement of equipment and control device(s) at Non-Prevention of Significant Deterioration (PSD) sources (November 2, 2011, revised January 09, 2014, August 27, 2015) | Replacment of Printer 4 with the same make and model printer. To qualify as a like-for-like Permit limits are not exceeded and no new regulatory requirements are added due to installation of the new replacement equipment. | Existing permit terms and conditions applicable to the existing equipment will continue to apply to the replacement equipment. | No emissions changes | No emissions changes
5
6
7
8
9
10
11
12
13
14
15
16
17
18
19
20
21
22
23
24
25

## OSIL Log Example 2
SCDES Bureau of Air Quality
On-Site Implementation Log (OSIL)
Facility Information
Facility Name: Example 2 Inc. | [5 empty] | SC Air Permit Number: 1234-0031
Operating Permit Type: |  |  |  |  | State Operating |  | Conditional Major
OSIL Timeline: 07/01/2024 -6/30/2029 |  |  |  |  | 5-Year OSIL Submission Due Date: 07/31/2029
No. | Activity Description | Date | Does this change affected permit IDs? (Yes/No) If Yes, Explain. | Criteria For Exemption | Demonstrate that the activity does not trigger any new regulations standards or requirements. | Demonstrate that the activity does not result in a change in any existing permit term, condition, or limit. | Project Emissions Calculations | Updated Facility-Wide Emissions Calculations
1 | Tank 70 returning to Gasoline service from Ethanol Service. | 2025-01-09 | No | Kc exempt because Tank 70 is aready permitted for gasoline. | Does not trigger permitting or modeling, new regulation | Per condition F.2 "Changes in the materials stored if the material has similar characteristics as materials currently permitted" | N/A | N/A
2 | Temporary Storage of Fertilizer Products outdoors under tarping. | 2025-02-26 | No | Received Exemption from SCDES. | Does not trigger permitting or modeling, new regulation | See EX-50000##1 v1.0 | This project will not result in an increase in emissions or changes in regulatory applicability. | N/A
3 | Added 4 "Flapper Vents" to Tank 5 in order to reduce likelyhood of rupture events. | 2025-04-28 | No | Received "Like for Like" Exemption from SCDES. | Does not trigger permitting or modeling, new regulation | See EX-50000##2 v1.0 | The emissions from this project do not surpass the threshold for requiring a construction permit. | N/A
4
5
6
7
8
9
10
11
12
13
14
15
16
17
18
19
20
21
22
23
24
25

## OSIL Log Example 3
SCDES Bureau of Air Quality
On-Site Implementation Log (OSIL)
Facility Information
Facility Name: Example 3 Inc. | [5 empty] | SC Air Permit Number: 1234-4321
Operating Permit Type: |  |  |  |  | State Operating |  | Conditional Major
OSIL Timeline: 05/01/2024 - 4/30/2029 |  |  |  |  | 5-Year OSIL Submission Due Date: 05/31/2029
No. | Activity Description | Date | Does this change affected permit IDs? (Yes/No) If Yes, Explain. | Criteria For Exemption | Demonstrate that the activity does not trigger any new regulations standards or requirements. | Demonstrate that the activity does not result in a change in any existing permit term, condition, or limit. | Project Emissions Calculations | Updated Facility-Wide Emissions Calculations
1 | Mill scale loading at midstream utilizing marine vessel equipment per allowance in equipment description. | 2024-01-01 | No, Equpment ID 01: marine vessel loading and offloading has flexibility in the description | BAQ Permitting Exemptions List (December 29, 2022) Exemption B.6.xi. | Does not trigger permitting or modeling, new regulation | Per condition F.2 "Changes in the materials stored if the material has similar characteristics as materials currently permitted" | See Attached | See Attached
4
5
6
7
8
9
10
11
12
13
14
15
16
17
18
19
20
21
22
23
24
25

## Example 3 Emission Calcs
January 2024, mill scale loading at midstream utilizing marine vessel equipment per allowance in equipment description.
Equpment ID 01: marine vessel loading and offloading
AP-42 13.2.4 Aggregate Handling Storage Piles Equation
E (lb/ton) = k(0.0032)[(U/5)^1.3/(M/2)^1.4]
U = mean wind speed | 8.5 | mph
M = moisture content (%) | 2.2 | % |  | lb/ton
K = particle size multiplier | 0.74 | PM | PM | 0.0041306
| 0.35 | PM10 | PM10 | 0.0019537
| 0.053 | PM2.5 | PM2.5 | 0.00029584
Maximum Throughput | 50000 | tons
| lb/year | tpy
PM | 206.5311 | 0.10327
PM10 | 97.6836 | 0.048842
PM2.5 | 14.7921 | 0.007396