## Form
Data Type: | Petroleum and Associated Parameters for Waste Determinations | [7 empty] | D-3667
Company Name:
Subject/Project: | [8 empty] | Date:
Lab Name: | [5 empty] | Waste Stream 1 :
SC Lab Certification #: | [5 empty] | Collection Date/Time 2:
Subcontracted Samples?: |  |  | (Yes / No) |  |  | Facility Sample ID:
Subcontracted Lab Certification # 3: | [5 empty] | Lab Sample ID:
Subcontracted Lab Name 3: | [5 empty] | Sample Matrix:
Subcontracted Analyses 4:
Petroleum Hydrocarbons and Associated Parameters
Analytical Parameter 5 | Cas # | Prep Method 6 | Anlytical Method 7 | DL 8,14 | PQL/RL 8,14 | MCL 9,14 | Class 2 Limit 10,14 | Class 3 Limit 11,14
Bulk Hydrocarbon Parameters12 | [8 empty] | Results in mg/kg
Total TPH |  | 3550 | 8015/1664 |  |  |  | 200
Total BTEX |  | 5035 | 8260 |  |  |  | 20
TCLP Extracted Volatile Petroleum Constituents | [8 empty] | Results in mg/L
Benzene | 71-43-2 | 1311 | 8260 |  |  | 0.005 | 0.05 | 0.5
Ethylbenzene | 100-41-4 | 1311 | 8260 |  |  | 0.7 | 7
Toluene | 108-88-3 | 1311 | 8260 |  |  | 1 | 10
Xylenes (total) | 1330-20-7 | 1311 | 8260 |  |  | 10 | 100
Naphthalene | 91-20-3 | 1311 | 8260/8270 |  |  | 0.04 | 0.4
TCLP Extracted Potential Petroleum Additives | [8 empty] | Results in mg/L
Methyl Tert-Butyl Ether (MTBE) | 1634-04-4 | 1311 | 8260 |  |  | 0.014 | 0.14
Etylene Dibromide (EDB) | 106-93-4 | 1311 | 8011 |  |  | 0.0005 | 0.005
Lead | 7439-92-1 | 1311 | 6010 |  |  | 0.015 | 0.15 | 5
Polychlorinated Biphenyls (PCB)-Total 13 | 1336-36-3 | 3540 | 8082 |  |  | 0.0005 | 1 mg/kg 13 | 50 mg/kg 13
Parameters for Hazardous Determinations 10 | [8 empty] | Results in Parameter Specific Units
Analytical Parameter 5 |  |  | Anlytical Method 7 | DL 8 | PQL/RL 8 | Units |  | RCRA Limit
Paint Filter |  |  | 9095 |  |  | Pass/Fail
pH |  |  | 9045 |  |  | Standard Units |  | >2, <12.5
Ignitability |  |  | 1010 |  |  | °F |  | >140

## Instructions
D-3667 Instructions
This form is to be used as guidance for the regulated community in determining what is expected in presenting data to SCDHEC. This allows us to ensure that each facility is being treated fairly in what we request/review for similar type data.
This form does not request any additional information to that which is required to be reported by Hazardous Waste Regulation R. 61-79.261 or Solid Waste Landfill R. 61-107.19 and the S.C. Laboratory Certification.
Consider the Characteristic (D-Listed), F-Listed, K-Listed, P-Listed, U-Listed and Appendices 8 & 9 in R. 61-79.261 Subparts C, D, & E of the SC DHEC Hazardous Waste Regulations.
Consider using MSDS Information, Raw Materials, Products, By-Products, Process solvents and other Chemical Sources known to be possible contributors to the waste stream(s).
Prior to sampling and analysis of the waste stream(s), you must use full "Knowledge of Process" to determine all constituents contained in the "Waste Stream(s)".
All analyses must be performed by an S.C. certified lab, and all samples must be collected by persons trained to do so according to established protocols.
Labs may subcontract samples for analyses that they are not certified by S.C. to perform. Note this on the form and include COC information.
Solid Waste Landfill Regulation 61-107.19 requires a minimum of two (2) representative samples for any estimate of precision for initial characterization of any solid waste to be disposed in a solid waste landfill (Part I.C.2.b). EPA method SW-846 first references in Chapter Nine, any representative number of samples as exhibiting average properties of the whole waste. The second reference, which pertains soley to petitions to exlude wastes from being listed as hazardous wastes, specifies that enough samples (but in no case less than four samples) be collected over a period of time sufficient to represent the variability of the waste.
Fill out yellow boxes as applicable to the waste streams being submitted for waste characterization.
This form can be used with Hazardous Waste Determinations and for Waste Characterization of waste streams being submitted for Class 2 or Class 3 landfill disposal.
Lab analytical report must be attached so that the department may confirm results and review QA/QC information.
Results that are non-detect or below detection limit should be input as the reporting limit instead. (Do not mark as "BDL" or "ND" in the result columns.)
Footnotes:
1 | Add additional columns if more than 3 waste streams or samples were analyzed.
2 | If both samples for one waste stream were collected on the same day, include the sample time.
3 | If no samples are subcontracted, state "N/A".
4 | List which anlyses are subcontracted and if only applicable to certain samples. State "N/A" if there are no subcontracted samples.
5 | Analytical parameters should be based on generator knowledge. Consult with the deparment for additional information.
6 | SW-846 prep method 1311 for TCLP should be used when possible. If a totals analysis is performed, state that in this column. The "20x" rule will be applied in review to calculate a simulated leaching procedure.
7 | These methods are subject to change or update. Confirm with lab prior to analysis.
8 | RL should be at least 1 factor below regulatory limit when possible. DL may be used if "J" flags are identified to allow for a lower limit.
9 | MCL or current USEPA RSL Value (May 2021). The TW values may change without notice. Verify at the beginning of each project. Boxes with (*) indicated TW value.
10 | Class 2 regulatory limits are 10 times the MCL, except for PCBs.
11 | Class 3 regulatory limits are the same as RCRA limits for hazardous levels.
12 | Class 2 Landfill Limits from SC R. 61-107.18 Section F.2.b. Limits are in parts per million (mg/kg) without TCLP extraction. Bulk parameters are to be entered the sums of the analytical results for all indicated parameters (i.e. Gasoline Range Organics + Diesel Range Organics + Oil Range Organics for Total TPH; Benzene + Toluene + Ethylbenzene + Xylenes for Total BTEX). RLs divided by two are to be added for results <RLs.
13 | The USEPA allows disposal of PCB Remediation Waste <50 mg/kg in permitted Class 3 Municipal landfills pursuant to 40 CFR 761.61(5)(i)(B)(2)(ii). Contact the department for more information concerning characterization requirements if detectable concentrations of PCBs are suspected to be present.
14 | Concentrations are in TCLP extracted mg/L unless otherwise indicated.
Acronyms:
BDL | Below Detection Limit
BTEX | Benzene, Toluene, Ethylbenzene, and Xylenes
COC | Chain of Custody
DL | Detection Limit
MCL | Maximum Contaminant Limit
mg/L | Milligrams per Liter
mg/kg | Milligrams per Kilogram dry weight
ND | Non-Detect
N/A | Not Applicable
PQL | Practical Quantitation Limit
ppm | Parts per Million
QA/QC | Quality Assurance / Quality Control
RCRA | Resource Conservation and Recovery Act
RL | Reporting Limit
TPH | Total Petroleum Hydrocarbons
TCLP | Toxicity Characterization Leaching Procedure
TW | Tap Water
USEPA RSL | United States Environmental Protection Agency Regional Screening Levels (Target Risk 1E-6, Target Hazard Index 1) https://www.epa.gov/risk/regional-screening-levels-rsls-generic-tables
Office Filing:
Completed form is filed with applicable departmental site records once reviewed.
Retention Schedule # 14651